## Operating Conditions
Buck Conveter Design - Part I
Specifications
Parameter | Value | Unit
Nominal Vin(avg) | 15 | V
Max Iin(avg) | 1.3 | A
Max Vout(avg) | 9.7 | V
Max RL(max) | 10 | Ω
Min RL(min) | 2 | Ω
Design η | 90 | %
Operating fs | 100 | kHz
Evaluating Steady-State Operating Conditions
Parameter | Value | Unit (eq) | Value | Unit (eq) | Value | Unit (eq)
Load RL | 2 | Ω | 4 | Ω | 10 | Ω
Pout | 17.547 | W (1) | 17.55 | W (1) | 9.41 | W (2)
Io=IL(avg) | 2.96 | A (3) | 2.1 | A (3) | 1.325 | A (3)
Iin(avg)=Is(avg) | 1.3 | A (4) | 1.3 | A (4) | 0.7 | A (4)
D | 43.88 | % (5) | 62.07 | % (5) | 71.85 | % (5)
Vout | 5.924 | V (6) | 8.38 | V (6) | 9.7 | V (6)
Evaluating Minimum Inductance
Parameter | Value | Unit (eq)
Vin(critical) | 15 | V
RL(critical) | 10 | Ω
D @ RL(critical) | 71.85 | %
Lmin | 10.27 | µH (7)
Selected Inductance
Parameter | Value | Unit (eq)
L(selected) | 25 | µH
Evaluating Steady-State Ripple and RMS Curents
Parameter | Value | Unit (eq) | Value | Unit (eq) | Value | Unit (eq)
Load RL | 2 | Ω | 4 | Ω | 10 | Ω
ΔIL | 1.33 | A (8) | 1.27 | A (8) | 1.09 | A (8)
IL,pk | 3.63 | A (9) | 2.74 | A (9) | 1.88 | A (9)
IL,rms | 2.98 | A (10) | 2.13 | A (10) | 1.367 | A (10)
Iin,rms=Is,rms | 1.98 | A (11) | 1.68 | A (11) | 1.16 | A (11)
IC,rms | 0.38 | A (12) | 0.37 | A (12) | 0.31 | A (12)

## Inductor
Buck Conveter Design - Part II
Specifications
Parameter | Value | Unit
Selected L | 25 | µH
Max IL,pk | 3.63 | A
Max IL,rms | 2.98 | A
Operating fs | 100 | kHz
Design Bmax | 0.25 | T
Design Jmax | 5 | A/mm^2
Core, Former & Magnet Wire Details
Parameter | Value | Unit
Core type | EFD20
Core material | N87
Ae | 31 | mm^2
le | 47 | mm
Ve | 1460 | mm^3
AN | 28.1 | mm^2
ln | 40.2 | mm
Wire ρ | 1.8e-08 | Ωm
Wire µ0 | 1.2566e-06 | H/m
Achievable Kf | 0.65
Design Choices
Parameter | Value | Unit (eq)
Selected Air-gap (lg) | 0.15 | mm
Wire dcu | 0.43 | mm (13)
Evaluating Inductor Parameters
Parameter | Value | Unit (eq)
N |  | Turns (14)
Bc(max) |  | T (15)
Acu per strand |  | m^2 (16)
Np |  | Strands (17)
Acu per bundle |  | m^2 (18)
Jmax |  | A/mm^2 (19)
Bundle Rw(dc) |  | mΩ (20)
Evaluating Steady-State Inductor Losses
Parameter | Value | Unit (eq) | Value | Unit (eq) | Value | Unit (eq)
Load RL | 2 | Ω | 4 | Ω | 10 | Ω
IL,rms |  | A |  | A |  | A
ΔIL |  | A |  | A |  | A
Bac |  | mT (21) |  | mT (21) |  | mT (21)
Pcu |  | mW (22) |  | mW (22) |  | mW (22)
Pv |  | mW (23) |  | mW (23) |  | mW (23)
Ptotal |  | mW (24) |  | mW (24) |  | mW (24)

## Capacitor
Buck Conveter Design - Part III
Specifications
Parameter | Value | Unit
Max Vc | 9.7 | V
Max IC,rms |  | A
Max ΔIC=ΔIL |  | A
Ripple fs | 100 | kHz
Design ΔVo | 1 | %
Minimum Capacitance to Meet ΔVo
Parameter | Value | Unit (eq)
Co(min) |  | µF (25)
ESR(max) |  | mΩ (26)
Selecting a Capacitor
Parameter | Value | Unit
Manufacturer | Panasonic
Series | TP
Voltage rating |  | V
Capacitance Co |  | µF
ESR |  | mΩ
IC,rms rating |  | A
Evaluating Steady-State Capacitor Losses
Parameter | Value | Unit (eq) | Value | Unit (eq) | Value | Unit (eq)
Load RL | 2 | Ω | 4 | Ω | 10 | Ω
IC,rms |  | A |  | A |  | A
PC |  | mW (27) |  | mW (27) |  | mW (27)

## Switch
Buck Conveter Design - Part IV
Specifications
Parameter | Value | Unit
Max Vsw | 15 | V
Max Is,rms |  | A
Max Isw,pk |  | A
Switching fs | 100 | kHz
Ta | 30 | Degrees C
Selecting a N-Channel MOSFET
Parameter | Value | Unit
Manufacturer
Model no
Vdss |  | V
ID(max) |  | A
tr |  | ns
tf |  | ns
Crss @ Max Vsw/2 |  | pF
Vgs(Io) |  | V
Rds,on |  | mΩ
RthJA - no heatsink |  | C/W
Gate Drive Details
Parameter | Value | Unit (eq)
Design Vgg | 15 | V
Design Igg | 1 | A
Rg |  | Ω (28)
Evaluating Steady-State Switch Losses
Parameter | Value | Unit (eq) | Value | Unit (eq) | Value | Unit (eq)
Load RL | 2 | Ω | 4 | Ω | 10 | Ω
IL,avg |  | A |  | A |  | A
Is,rms |  | A |  | A |  | A
ΔIL |  | A |  | A |  | A
Is @ on |  | A (29) |  | A (29) |  | A (29)
Is @ off |  | A (30) |  | A (30) |  | A (30)
tvf |  | ns (31) |  | ns (31) |  | ns (31)
trv |  | ns (32) |  | ns (32) |  | ns (32)
ts,on |  | ns (33) |  | ns (33) |  | ns (33)
ts,off |  | ns (34) |  | ns (34) |  | ns (34)
Pswitching |  | mW (35) |  | mW (35) |  | mW (35)
Pconduction |  | mW (36) |  | mW (36) |  | mW (36)
Ptotal |  | mw (37) |  | mw (37) |  | mw (37)
Evaluating Junction Temprature
Parameter | Value | Unit (eq)
Tj,max |  | C (38)

## Diode
Buck Conveter Design - Part V
Specifications
Parameter | Value | Unit (eq)
Max Vd | 15 | V
Max Id,avg |  | A
Switching fs | 100 | kHz
Ta | 30 | Degrees C
Selecting a Diode
Parameter | Value | Unit
Manufacturer
Model no
Vr(max) |  | V
IF(max) - dual |  | A
VF |  | V
RthJA - D2Pak |  | C/W
Evaluating Steady-State Switch Losses
Parameter | Value | Unit (eq) | Value | Unit (eq) | Value | Unit (eq)
Load RL | 2 | Ω | 4 | Ω | 10 | Ω
IL,avg |  | A |  | A |  | A
D |  | % |  | % |  | %
ID,avg |  | A (39) |  | A (39) |  | A (39)
Pconduction |  | W (40) |  | W (40) |  | W (40)
Prr |  | W (41) |  | W (41) |  | W (41)
Ptotal |  | W (42) |  | W (42) |  | W (42)
Evaluating Junction Temprature
Parameter | Value | Unit (eq)
Tj,max |  | C (43)

## Controller
Buck Converter Design - Part VI
Specifications
Parameter | Value | Unit
Vout,nominal | 9.7 | V
Max Is,pk | 3.63 | A
Co | 0 | µF
ESR | 0 | mΩ
Switching fs | 100 | kHz
Max Td | 5 | %
Oscilator Setup
Parameter | Value | Unit (eq)
CT | 1 | nF
RT |  | kΩ
Td |  | ns
Current Feedback Setup
Parameter | Value | Unit (eq)
Rs |  | Ω (44)
RC filter - Rrc | 100 | Ω
RC filter - Crc |  | pF (45)
Voltage Feedback Setup
Parameter | Value | Unit (eq)
Tp(s) Pole fo @ 2Ω |  | Hz (46)
Tp(s) Zero fz @ 2Ω |  | kHz (47)
Tp(0) @ 2Ω |  | dB (48)
Design TOL(s) fcross | 10 | kHz
Tm(s) | 1
Required TOL(0) @ 2Ω |  | dB (49)
Required Tc(0) |  | dB (50)
Compensator Rf | 22 | kΩ
Compensator Cf |  | nF (51)
Compensator Ri |  | kΩ (52)
Diff Amp Gain Gdiff |  | Gain (53)
Schematic of Controller
Hint: It is strongly reccomended you plot the bode magnitude and phase response of the plant transfer function Tp(s) of the current controlled buck converter under the 2 Ω load condition using MATLAB prior to attempting the compensator design.